## Chassis Minimum Specifications
Dealer supplied information
Passenger capacity
Model Year
Chassis Make
Chassis Model
Engine Make
Engine Model
Engine HP rating
| Required Item | Description | Included | Exception - explanation
C-1 | Aluminum Rims | all wheels
C-2 | Air Dryer | Bendix AD IP Heated air dryer required
C-3 | Aluminum Rims | All wheels
C-4 | Alternator upgrade | 300AMP
C-5 | Axle - Front | GAWR to match maximum GVWR, oil bath hub bearings
C-6 | Axle - Rear | Air ride GAWR to match maximum GVWR
C-7 | Batteries | 12 volt m-free minimum 1900 min. CCA
C-8 | Battery | Disconnect switch
C-9 | Brakes | Drum air brakes
C-10 | Bumpers | heavy duty, designed for lifting vehicle with bumper jack as per state standard
C-11 | Collision mitigation | Please Describe capability such as: "lane departure - auto braking"
C-12 | Computer speed setting | 67 MPH cruise 72 MPH top end
C-13 | Controls | electronic cruise control, adjustable high idle switch
C-14 | Daytime running lights | required
C-15 | Engine 220-260 hp 600 lb.-ft Torque | Cummins, inline 6 cylinder, Meets current EPA requirements
C-16 | Engine Brake | Describe engine or exhaust brake
C-17 | ESC | Electronic stability control
C-18 | Fuel tank | Supplemental rust prevention
C-19 | GPS vehicle function data | Data feed for routing abd vehicle information
C-20 | Service brake interlock | Interlocks with service door
C-21 | Tires - front/rear | 255/70Rx22.5 all-position/steer radial
C-22 | Tow Hooks | front and rear required
C-23 | Transmission | automatic transmission required
C-24 | Undercoat upgrade | Describe
C-25 | Warranty - chassis | 1 year basic
C-26 | Warranty - engine | Complete 5 year with EGR
C-27 | Warranty - transmission | 7 year unlimited miles

## Body Minimum Specifications
Dealer supplied information
Passenger capacity
Model Year
Chassis Make
Chassis Model
Item | Required Items | Description | Included | Exception - explanation
B | Capacity | 54 passenger capacity sized
B-1 | Air conditioning | entire passenger compartment
B-2 | air horn | auxiliary
B-3 | Battery compartment | Batteries mounted on sliding tray with positive latch
B-4 | Cam-lock student mirror | Easy to lock for stability
B-5 | Dome light - LED 6 minimum | Minimum 6 lights in passenger compartment, switched separate from driver's dome light
B-6 | Door - entrance | Power operated - air or electric - describe
B-7 | Driver seat-heated | Air ride & shock absorbing deluxe seat with cloth upholstery panels
B-8 | Electrical | Circuit protection required/Junction block
B-9 | Electrical | Driver area 12 volt outlet
B-10 | Glove box Cover | Required
B-11 | Floor | 3 piece stainless steel hold down strips and screws
B-12 | Headroom | Height - 77" minimum
B-13 | Heaters | LF, RF, and Rear, all with cleanable filters
B-14 | Back up lights - additional | Mounted behind rear axle for better vision
B-15 | Landing light | Mounted behind service door
B-16 | Lighting ADA above WC access | LED lamp
B-17 | Lighting - LED | Clearance, tail, brake, and turn signal
B-18 | Lettering | Name rail: Fairfield City Schools Numbers to be determined by district
B-19 | Lockable compartment | driver area overhead
B-20 | Mirror arms | stainless steel
B-21 | Mirrors - exterior | Heated - manual
B-22 | Radio | AM/FM with internal & external PA speakers
B-23 | Roof - Strobe | low profile strobe
B-24 | Safety equipment | include with easy access
B-25 | Seat belt ready | All seat frames
B-26 | Side wall | 16 Gauge
B-27 | Snow Rail | 4th lower skirt rub rail
B-28 | Sound abatement | full length body sound abatement package
B-29 | Steering wheel | adjustable position Tilt/telescope
B-30 | Stop Sign | Hi visibility strobing LED stop arm
B-31 | Student Warning Lights | LED 8 lamp system
B-32 | Ventilator | REAR most hatch only - power mounted in roof hatch
B-33 | Visor - dark tinted | adjustable position
B-34 | Tinted Windows | Required
B-35 | Warranty - Body | 1 year basic with 5 years paint
B-36 | White roof | Required
B-37 | Windshield | tinted

## SPED components
Dealer supplied information
Passenger capacity
Model Year
Chassis Make
Chassis Model
Item | Required Items | Description | Included | Exception - explanation
B-38 | Flat Floor | Removable seating covering wheelchair positions
B-39 | 3 - Wheelchair Positions | Floor to be equipped with hardware for 3 wheelchair position
B-40 | Q-straint securement system | 3 - Q-straint wheelchair securement systems and attaching hardware to be provided
B-41 | Braun Wheelchair Lift | Braun Millennium Series NL2 Commercial Wheelchair lift to be installed in right rear
B-42 | Braun Wheelchair Lift | Handrail belt included
B-43 | Floor plans | provided floor plan

## Options
Dealer supplied information
Passenger capacity
Body Make
Item | Item | Description | Cost | Exception - explanation
O-1 | Body warranty | 3 Year extended no deductable
O-2 | Entrance door locks
O-3 | Light monitor | 16 Bulb
O-4 | Lighted "school bus" sign | LED front and rear
O-5 | Self check lighting | switch activated
O-6 | Warranty - engine | Complete 7 year, 150,000 mile with EGR
O-7 | Warranty - engine | 10 year 150K complete engine w/EGR